## Sheet1
DESI Commissioning Instrument Metrology Tables
SBIG STXL 6303e (9 micron pixels, 3072 (H) × 2048 (V))
ZEMAX Image surface definition, 10th order even polynomial
1/c (mm) | -4977.99
k | 0
a4 (1/mm^4) | -2.9648e-10
a6 (1/mm^6) | 3.4523e-15
a8 (1/mm^8) | -1.8042e-20
a10 (1/mm^10) | 3.2571e-26
pixel (mm) | 0.009
Long | 3072
Short | 2048
CCD Long edge/2 | 13.824
CCD short edge/2 | 9.216
[5 empty] | Aspheric Terms |  |  |  |  | nominal |  | Aspheric
Description of Location | X | Y | r |  | Second | Fourth | Sixth | Eighth | Tenth | Z |  | Departure
| (mm) | (mm) | (mm) |  | (sphere) |  |  |  |  | (mm) |  | (mm)
Center of Field | 0 | 0 | 0 |  | 0 | 0 | 0 | 0 | 0 | 0 |  | 0
+X, +Y Center chip corner (nominal) | 13.824 | 9.216 | 16.6144 |  | -0.027726 | -2.2591e-05 | 7.2613e-08 | -1.0475e-10 | 5.22e-14 | -0.027748 |  | -2.2518e-05 | 23 microns of focus shift from center to corner of CCD
+X, +Y Center chip corner (actual)
+X, -Y Center chip corner (nominal) | 13.824 | -9.216 | 16.6144 |  | -0.027726 | -2.2591e-05 | 7.2613e-08 | -1.0475e-10 | 5.22e-14 | -0.027748 |  | -2.2518e-05
+X, -Y Center chip corner (actual)
-X, -Y Center chip corner (nominal) | -13.824 | -9.216 | 16.6144 |  | -0.027726 | -2.2591e-05 | 7.2613e-08 | -1.0475e-10 | 5.22e-14 | -0.027748 |  | -2.2518e-05
-X, -Y Center chip corner (actual)
-X, +Y Center chip corner (nominal) | -13.824 | 9.216 | 16.6144 |  | -0.027726 | -2.2591e-05 | 7.2613e-08 | -1.0475e-10 | 5.22e-14 | -0.027748 |  | -2.2518e-05
-X, +Y Center chip corner (actual)
| 100 | 0 | 100 |  | -1.0045 | -0.029648 | 0.0034523 | -0.00018042 | 3.2571e-06 | -1.0309 |  | -0.026373
| 150 | 0 | 150 |  | -2.2605 | -0.15009 | 0.039324 | -0.004624 | 0.00018782 | -2.3757 |  | -0.11521
| 200 | 0 | 200 |  | -4.0193 | -0.47437 | 0.22095 | -0.046188 | 0.0033353 | -4.3156 |  | -0.29627
| 250 | 0 | 250 |  | -6.2816 | -1.1581 | 0.84285 | -0.2753 | 0.031062 | -6.8411 |  | -0.55952
| 300 | 0 | 300 |  | -9.048 | -2.4015 | 2.5167 | -1.1837 | 0.19233 | -9.9242 |  | -0.87617
| 350 | 0 | 350 |  | -12.3194 | -4.4491 | 6.3462 | -4.0628 | 0.89849 | -13.5866 |  | -1.2672
| 386.5 | 0 | 386.5 |  | -15.027 | -6.616 | 11.5082 | -8.9842 | 2.4228 | -16.6962 |  | -1.6692
CI CCD center Location (roughly GFA location) | 396.5 | 0 | 396.5 |  | -15.8159 | -7.3277 | 13.4143 | -11.0212 | 3.128 | -17.6225 |  | -1.8067
| 406.5 | 0 | 406.5 |  | -16.625 | -8.0954 | 15.5766 | -13.4514 | 4.0127 | -18.5826 |  | -1.9576
Angle 386.5 to 396.5 (degrees) | -5.2927
Angle 396.5 to 406.5 (degrees) | -5.484
Angle to chip center | -5.3884 | Machined tilt to 5.4 degrees
X Chip center | 396.47 | 0 | 396.47 |  | -15.8135 | -7.3255 | 13.4082 | -11.0146 | 3.1256 | -17.6197 |  | -1.8062
X chip inner corner | 382.646 | 9.216 | 382.757 |  | -14.7369 | -6.3634 | 10.8554 | -8.3113 | 2.1982 | -16.358 |  | -1.6211
X chip inner corner | 382.646 | -9.216 | 382.757 |  | -14.7369 | -6.3634 | 10.8554 | -8.3113 | 2.1982 | -16.358 |  | -1.6211
X chip outer corner | 410.294 | 9.216 | 410.3975 |  | -16.9459 | -8.4104 | 16.4944 | -14.5185 | 4.4145 | -18.9659 |  | -2.02
X chip outer corner | 410.294 | -9.216 | 410.3975 |  | -16.9459 | -8.4104 | 16.4944 | -14.5185 | 4.4145 | -18.9659 |  | -2.02
Y Chip center | 0 | 396.47 | 396.47 |  | -15.8135 | -7.3255 | 13.4082 | -11.0146 | 3.1256 | -17.6197 |  | -1.8062
Y chip inner corner | 13.824 | 387.254 | 387.5007 |  | -15.105 | -6.6848 | 11.6881 | -9.172 | 2.4863 | -16.7873 |  | -1.6824
Y chip inner corner | -13.824 | 387.254 | 387.5007 |  | -15.105 | -6.6848 | 11.6881 | -9.172 | 2.4863 | -16.7873 |  | -1.6824
Y chip inner corner | 13.824 | 405.686 | 405.9215 |  | -16.5777 | -8.0494 | 15.444 | -13.2991 | 3.956 | -18.5262 |  | -1.9485
Y chip outer corner | -13.824 | 405.686 | 405.9215 |  | -16.5777 | -8.0494 | 15.444 | -13.2991 | 3.956 | -18.5262 |  | -1.9485
FIF #1
FIF#2
FIF Center Locations in CS5 (X mm, Y mm, Z mm) as used in DESI_CI_MET Software
| X mm | Y mm | Z mm | r mm
RefFIF | 199.28 | -345.15 | -17.8165 | 398.5487
NFIF | -108.31 | -383.55 | -17.8165 | 398.5494
WFIF | -383.55 | 108.31 | -17.8165 | 398.5494
SFIF | 108.31 | 383.55 | -17.8165 | 398.5494
EFIF | 383.55 | -108.31 | -17.8165 | 398.5494
CFIF | 108.31 | 15 | -1.2379 | 109.3438
A1 | 281.82 | -281.82 | -17.817 | 398.5537
A2 | -281.82 | -281.82 | -17.817 | 398.5537
A3 | -281.82 | 281.82 | -17.817 | 398.5537
A4 | 281.82 | 281.82 | -17.817 | 398.5537
B1 | 293.64 | 136.93 | -11.6043 | 323.9973
B2 | -293.64 | 136.93 | -11.6043 | 323.9973
B3 | -293.64 | -136.93 | -11.6043 | 323.9973
B4 | -136.93 | 293.64 | -11.6043 | 323.9973
C1 | 96.44 | 232.82 | -6.9541 | 252.0036
C2 | 232.82 | -96.44 | -6.9541 | 252.0036
C3 | -96.44 | -232.82 | -6.9541 | 252.0036
C4 | -232.82 | 96.44 | -6.9541 | 252.0036
D1 | 0 | 185 | -3.6709 | 185
D2 | 185 | 0 | -3.6709 | 185
D3 | 0 | -185 | -3.6709 | 185
D4 | -185 | 0 | -3.6709 | 185
CCD tip/tilt/Z Measurement Triangle Points as used in DESI_CI_MET Software
(Equilateral triangle with points A/B/C, centered on the center of the CCD. A/B/C are each 8mm from the center of the CCD)
Triangle Circumscribed Circle Radius (mm): | 8
| CCD Center |  |  |  | A |  |  |  | B |  |  |  | C
| X mm | Y mm | Z mm | r mm | X mm | Y mm | Z mm | r mm | X mm | Y mm | Z mm | r mm | X mm | Y mm | Z mm | r mm
North CCD | 0 | -396.48 | -17.6207 | 396.48 | 0 | -388.48 | -16.8769 | 388.48 | -6.9282 | -400.48 | -18.0063 | 400.5399 | 6.9282 | -400.48 | -18.0063 | 400.5399
West CCD | -396.48 | 0 | -17.6207 | 396.48 | -388.48 | 0 | -16.8769 | 388.48 | -400.48 | 6.9282 | -18.0063 | 400.5399 | -400.48 | -6.9282 | -18.0063 | 400.5399
South CCD | 0 | 396.48 | -17.6207 | 396.48 | 0 | 388.48 | -16.8769 | 388.48 | 6.9282 | 400.48 | -18.0063 | 400.5399 | -6.9282 | 400.48 | -18.0063 | 400.5399
East CCD | 396.48 | 0 | -17.6207 | 396.48 | 388.48 | 0 | -16.8769 | 388.48 | 400.48 | -6.9282 | -18.0063 | 400.5399 | 400.48 | 6.9282 | -18.0063 | 400.5399
Center CCD | 0 | 0 | 0 | 0 | 0 | -8 | -0.0064295 | 8 | 6.9282 | 4 | -0.0064295 | 8 | -6.9282 | 4 | -0.0064295 | 8

## Error Budgets
DESI Commissioning Instrument Metrology Error Budgets
CCD Metrology using a projected illuminated reticle onto the SBIG CCD
Description of term | +/- Error | Comments
(microns)
CCD Metrology using a projected illuminated reticle onto the SBIG CCD
X & Y
CMM single axis single measurement error | 4
Reticle centroiding error single measurement | 1
Z
Best focus (Z) determination from focus curve | 3 | +/- 50 micron offset shells
CCD Flatness | 10
FIF Metrology (IN.CI.91015 = +/- 10 microns)
X & Y
CMM single axis single measurement error | 4
Pinhole centroiding error single measurement | 1
Z
Best focus (Z) determination from focus curve | 3 | +/- 50 micron offset shells
RMS X & Y True Position error
CCD to nearest FIF (IN.CI.9101 = +/- 5 microns)
X & Y
CMM single axis single measurement error | 4
Pinhole centroiding error single measurement | 1
Z
Best focus (Z) determination from focus curve | 3 | +/- 50 micron offset shells
RMS X & Y True Position error